## Input_manual
Feature name: | Number | Name | F | N | countPro | BPmaxE | BPmaxP | BPminE | BPminP | MW_mainP | Cl | C | c | countReac | AddSidePro | stoichioH2 | water | x_MP
Short description of the feature: | Your own identifier for your reaction/process | Your own name for this reaction/process | Mol of fluorine atoms in the reactants per mol of product | Mol of nitrogen atoms in the reactants per mol of product | Number of products in the reaction stoichiometry | Normal boiling point of the reactant with the highest boiling point | Normal boiling point of the product with the highest boiling point | Normal boiling point of the reactant with the lowest boiling point | Normal boiling point of the product with the lowest boiling point | Molecular weight of main product | Mole of chlorine atoms in the reactants per mole of product | Mole of reactant carbon atoms that are aliphatic (not part of an aromatic ring structure) per mole of product | Mole of reactant carbon atoms that are part of an aromatic ring structure per mole of product | Number of reactants in the reaction stoichiometry | Expected occurrence of additional side products from possible side reactions. '0' = no, '1' = yes | Mole of H2 required as reactants per mole of product | Mole of water formed in the reaction per mole of product | molar fraction of main product : Mole of main product / mole of all products of the reaction equation
Unit: | [-] | [-] | [mol/mol] | [mol/mol] | [-] | [K] | [K] | [K] | [K] | [g/mol] | [mol/mol] | [mol/mol] | [mol/mol] | [-] | [-] | [mol/mol] | [mol/mol] | [mol/mol]
Your reactions: | 1 | [17 empty] | <- Enter all values for your first reaction here
2
3

## Input_autom
Feature name: | Number | Name | Mainproduct (CAS) | Product 1 (CAS) | Product 2 (CAS) | Mainproduct (stoich) | Product 1 (stoich) | Product 2 (stoich) | Reactant 1 (CAS) | Reactant 2 (CAS) | Reactant 3 (CAS) | Reactant 4 (CAS) | Reactant 1 (stoich) | Reactant 2 (stoich) | Reactant 3 (stoich) | Reactant 4 (stoich) | Reactant 1 (c_arom) | Reactant 2 (c_arom) | Reactant 3 (c_arom) | Reactant 4 (c_arom) | AddSideProd
Short description of the feature: | Your own identifier for your reaction/process | Your own name for this reaction/process | CAS-No of Mainproduct, Format: …XX-XX-X (https://commonchemistry.cas.org/) | CAS-No of Product 1, Format: …XX-XX-X | CAS-No of Product 2, Format: …XX-XX-X | Stoichiometric coefficient of Mainproduct | Stoichiometric coefficient of Product 1 | Stoichiometric coefficient of Product 2 | CAS-No of Reactant 1, Format: …XX-XX-X | CAS-No of Reactant 2, Format: …XX-XX-X | CAS-No of Reactant 3, Format: …XX-XX-X | CAS-No of Reactant 4, Format: …XX-XX-X | Stoichiometric coefficient of Reactant 1 | Stoichiometric coefficient of Reactant 2 | Stoichiometric coefficient of Reactant 3 | Stoichiometric coefficient of Reactant 4 | Number of carbon atoms that are part of an aromatic ring in Reactant 1 | Number of carbon atoms that are part of an aromatic ring in Reactant 2 | Number of carbon atoms that are part of an aromatic ring in Reactant 3 | Number of carbon atoms that are part of an aromatic ring in Reactant 4 | Expected occurrence of additional side products from possible side reactions. '0' = no, '1' = yes
Your reactions: | 1 | [20 empty] | <- Enter all values for your first reaction here
2
3